## MAF calculation
Version 1.0
Name | S1 | S2 | S3 | S4 | S5 | S6 | S7 | S8 | S9 | S10 | Sum
RCR | 0.8 | 0.3 | 0.3 | 0.1 | 0.01 | 0.01 | 0.01 | 0.01 | 0.01 | 0.01 | 1.56 | <- the original RCR of each mixture component
% of RCR sum | 51.2821 | 19.2308 | 19.2308 | 6.4103 | 0.64103 | 0.64103 | 0.64103 | 0.64103 | 0.64103 | 0.64103 | 100 | <- percent contribution of each compound to the sum of RCR's
RCR (RM) | 0.8 | 0.3 | 0.3 | 0.1 | 0.01 | 0.01 | 0.01 | 0.01 | 0.01 | 0.01 | 1.56 | <- the original RCR of the mixture, after single-substance risk mitigation so that each individual RCR<=1.0.
RCR_MAF(Exact, Ceiling) | 0.28 | 0.28 | 0.28 | 0.1 | 0.01 | 0.01 | 0.01 | 0.01 | 0.01 | 0.01 | 1 | <- the distribution of RCR values after applying MAF(Exact,Ceiling)
RF_MAF (Exact, Ceiling) | 2.8571 | 1.0714 | 1.0714 | 1 | 1 | 1 | 1 | 1 | 1 | 1 |  | <- Reduction Factors for each mixture component, resulting from the application of MAF(Exact,Ceiling)
RCR_MAF(Exact, Factor) | 0.51282 | 0.19231 | 0.19231 | 0.064103 | 0.0064103 | 0.0064103 | 0.0064103 | 0.0064103 | 0.0064103 | 0.0064103 | 1 | <- the distribution of RCR values after applying MAF(Exact,Factor)
RF_MAF(Exact, Factor) | 1.56 | 1.56 | 1.56 | 1.56 | 1.56 | 1.56 | 1.56 | 1.56 | 1.56 | 1.56 |  | <- Reduction Factors for each mixture component, resulting from the application of MAF(Exact,Factor)
n | S1: 10 |  | <- number of mixture components
MAF(Exact, Ceiling) | S1: 3.5714 |  | <- Final MAF (Exact, Ceiling)
MAF(Exact, Factor) | S1: 1.56 |  | <- Final MAF(Exact, Factor)
NAS (Exact,Ceiling) | S1: 3 |  | <- number of affected substances after applying MAF(Exact, Ceiling)
NAS (Exact,Factor) | S1: 10 |  | <- number of affected substances after applying MAF(Exact, Factor)
MCR | S1: 1.95 |  | <- MCR
The initial values are taken from table 1 of Backhaus (2022) "The Mixture Assessment or Allocation Factor: conceptual background, estimation algorithms and a case study example"
Name | S1: Name of the mixture component
RCR | S1: Risk Characterisation Ratio of an individual compound (e.g. PEC/PNEC or exposure/DNEL)
RCR sum | S1: Sum of the RCR values of all mixture components
n | S1: Number of compounds in the mixture
RCR(RM) | S1: RCR after applying single-substance oriented risk mitigation measures, so that no individual RCR exceeds 1
MAF(Exact, Ceiling) | S1: MAF that leads to an RCR sum of 1.0, implemented by setting a maximum upper RCR for each mixture component at 1/MAF(Exact, Ceiling)
MAF(Exact, Factor) | S1: MAF that leads to an RCR sum of 1.0, implemented by dividing the RCR(RM) of every mixture component by MAF(Exact, Factor)
RCR_MAF(Exact, Ceiling) | S1: RCR value of an individual component, after applying MAF(Exact, Ceiling)
RCR_MAF(Exact, Factor) | S1: RCR value of an individual component, after applying MAF(Exact, Factor)
NAS (Exact,Ceiling) | S1: Number of substances affected by applying MAF(Exact, Ceiling), i.e. substances with RCR>1/MAF(Exact, Ceiling)
NAS (Exact,Factor) | S1: Number of substances affected by applying MAF(Exact, Factor), which always equals n
RF_MAF(Exact, Ceiling) | S1: Reduction factor resulting from the application of MAF(Exact, Ceiling). This is the factor by which the RCR of a given substance is reduced beyond the original RCR or the currently maximum acceptable level of RCR=1.0 (whichever is smaller)
Cell content is colored red if the RF is > 1
RF_MAF(Exact, Factor) | S1: Reduction factor resulting from the application of MAF(Exact, Ceiling). This is the factor by which the RCR of a given substance is reduced beyond the original RCR or the currently maximum acceptable level of RCR=1.0 (whichever is smaller)
Cell content is colored red if the RF is > 1
MCR | S1: Maximum Cumulative Ratio, RCR sum / max(RCR)
Setup of the solver
The excel solver can be found in the "DATA" tab, on the very right hand side
If the solver is not yet installed, please see here: https://support.microsoft.com/en-us/office/load-the-solver-add-in-in-excel-612926fc-d53b-46b4-872c-e24772f078ca

## Data for RCR distribution
| RCR (original) |  |  | RCR (RM) |  |  | RCR (RM, MAF)
Name | RCR_1 | Cumulative RCR | Dummy_1 for Plot | RCR_2 | Cumulative RCR_RM | Dummy_2 for Plot | RCR_3 | Cumulative RCR_RM_MAF | Dummy_3 for Plot
S1 | 0.8 | 0.8 | 0 | 0.8 | 0.8 | 0 | 0.28 | 0.28 | 0 | 0 | 0 | 0 | 0
S2 | 0.3 | 1.1 | 0.8 | 0.3 | 1.1 | 0.8 | 0.28 | 0.56 | 0.28 | 0.28 | 0 | 0 | 0
S3 | 0.3 | 1.4 | 1.1 | 0.3 | 1.4 | 1.1 | 0.28 | 0.84 | 0.56 | 0.84 | 0.28 | 0.28 | 0
S4 | 0.1 | 1.5 | 1.4 | 0.1 | 1.5 | 1.4 | 0.1 | 0.94 | 0.84 | 1.68 | 0.84 | 1.12 | 0.28
S5 | 0.01 | 1.51 | 1.5 | 0.01 | 1.51 | 1.5 | 0.01 | 0.95 | 0.94 | 2.62 | 1.68 | 2.8 | 1.12
S6 | 0.01 | 1.52 | 1.51 | 0.01 | 1.52 | 1.51 | 0.01 | 0.96 | 0.95 | 3.57 | 2.62 | 5.42 | 2.8
S7 | 0.01 | 1.53 | 1.52 | 0.01 | 1.53 | 1.52 | 0.01 | 0.97 | 0.96 | 4.53 | 3.57 | 8.99 | 5.42
S8 | 0.01 | 1.54 | 1.53 | 0.01 | 1.54 | 1.53 | 0.01 | 0.98 | 0.97 | 5.5 | 4.53 | 13.52 | 8.99
S9 | 0.01 | 1.55 | 1.54 | 0.01 | 1.55 | 1.54 | 0.01 | 0.99 | 0.98 | 6.48 | 5.5 | 19.02 | 13.52
S10 | 0.01 | 1.56 | 1.55 | 0.01 | 1.56 | 1.55 | 0.01 | 1 | 0.99 | 7.47 | 6.48 | 25.5 | 19.02